## Sheet1
Comparator CALC
Values and formulas apply to the schematic image shown to the right.
Fill in known values or estimates. Adjust as needed while changing the "Is"
cell over the desired threshold range.
"Vout new:" cells indicate that the current variables result in a chang of
state, or no change ("---").
Vin = | 13.8 | V | Rs = | 0.5 | Ω
Is = | 0.26 | A
R1 = | 720000 | Ω | Vled = | 1.2 | V
R2 = | 6800 | Ω
R3 = | 2000 | Ω
Comparator status (do not adjust these cells):
Vout = OPEN |  |  | Vout = GND
V+ = | 0.12876 |  | V+ = | 0.011227
V- = | 0.13 |  | V- = | 0.13
Vout new: | GND-> |  |  | ---
|  |  | Vrs = | 0.13
Idle current (Vout = OPEN):
Iq = | 0.00051894

## Plot
Graphing page.
This sheet plots Vout of the comparator for a range of sample resistor
current values (see sheet 1 for schematic). Adjust R1 and R2
for the desired transition points. The X-axis on the chart and/or
"Is step" may need to be adjusted to cover the desired range of Is values.
Note that this may require editing the data ranges for the chart.
Vled must match that of the device used (e.g., blue LEDs have a higher
voltage drop than red LEDs). This can also be influenced by R3.
Vin = | 13.5 | V | Rs = | 0.5 | Ω
|  |  | Is step = | 0.001
R1 = | 715000 | Ω | Vled = | 1.2 | V
R2 = | 6810 | Ω
R3 = | 1210 | Ω
Is | V(+) OPEN | V(+)GND | V(-) | V(out)OPEN | V(out)GND
0 | 0.12715 | 0.011322 | 0 | 1 | 1
0.001 | 0.12715 | 0.011322 | 0.0005 | 1 | 1
0.002 | 0.12715 | 0.011322 | 0.001 | 1 | 1
0.003 | 0.12715 | 0.011322 | 0.0015 | 1 | 1
0.004 | 0.12715 | 0.011322 | 0.002 | 1 | 1
0.005 | 0.12715 | 0.011322 | 0.0025 | 1 | 1
0.006 | 0.12715 | 0.011322 | 0.003 | 1 | 1
0.007 | 0.12715 | 0.011322 | 0.0035 | 1 | 1
0.008 | 0.12715 | 0.011322 | 0.004 | 1 | 1
0.009 | 0.12715 | 0.011322 | 0.0045 | 1 | 1
0.01 | 0.12715 | 0.011322 | 0.005 | 1 | 1
0.011 | 0.12715 | 0.011322 | 0.0055 | 1 | 1
0.012 | 0.12715 | 0.011322 | 0.006 | 1 | 1
0.013 | 0.12715 | 0.011322 | 0.0065 | 1 | 1
0.014 | 0.12715 | 0.011322 | 0.007 | 1 | 1
0.015 | 0.12715 | 0.011322 | 0.0075 | 1 | 1
0.016 | 0.12715 | 0.011322 | 0.008 | 1 | 1
0.017 | 0.12715 | 0.011322 | 0.0085 | 1 | 1
0.018 | 0.12715 | 0.011322 | 0.009 | 1 | 1
0.019 | 0.12715 | 0.011322 | 0.0095 | 1 | 1
0.02 | 0.12715 | 0.011322 | 0.01 | 1 | 1
0.021 | 0.12715 | 0.011322 | 0.0105 | 1 | 1
0.022 | 0.12715 | 0.011322 | 0.011 | 1 | 1
0.023 | 0.12715 | 0.011322 | 0.0115 | 1 | 0
0.024 | 0.12715 | 0.011322 | 0.012 | 1 | 0
0.025 | 0.12715 | 0.011322 | 0.0125 | 1 | 0
0.026 | 0.12715 | 0.011322 | 0.013 | 1 | 0
0.027 | 0.12715 | 0.011322 | 0.0135 | 1 | 0
0.028 | 0.12715 | 0.011322 | 0.014 | 1 | 0
0.029 | 0.12715 | 0.011322 | 0.0145 | 1 | 0
0.03 | 0.12715 | 0.011322 | 0.015 | 1 | 0
0.031 | 0.12715 | 0.011322 | 0.0155 | 1 | 0
0.032 | 0.12715 | 0.011322 | 0.016 | 1 | 0
0.033 | 0.12715 | 0.011322 | 0.0165 | 1 | 0
0.034 | 0.12715 | 0.011322 | 0.017 | 1 | 0
0.035 | 0.12715 | 0.011322 | 0.0175 | 1 | 0
0.036 | 0.12715 | 0.011322 | 0.018 | 1 | 0
0.037 | 0.12715 | 0.011322 | 0.0185 | 1 | 0
0.038 | 0.12715 | 0.011322 | 0.019 | 1 | 0
0.039 | 0.12715 | 0.011322 | 0.0195 | 1 | 0
0.04 | 0.12715 | 0.011322 | 0.02 | 1 | 0
0.041 | 0.12715 | 0.011322 | 0.0205 | 1 | 0
0.042 | 0.12715 | 0.011322 | 0.021 | 1 | 0
0.043 | 0.12715 | 0.011322 | 0.0215 | 1 | 0
0.044 | 0.12715 | 0.011322 | 0.022 | 1 | 0
0.045 | 0.12715 | 0.011322 | 0.0225 | 1 | 0
0.046 | 0.12715 | 0.011322 | 0.023 | 1 | 0
0.047 | 0.12715 | 0.011322 | 0.0235 | 1 | 0
0.048 | 0.12715 | 0.011322 | 0.024 | 1 | 0
0.049 | 0.12715 | 0.011322 | 0.0245 | 1 | 0
0.05 | 0.12715 | 0.011322 | 0.025 | 1 | 0
0.051 | 0.12715 | 0.011322 | 0.0255 | 1 | 0
0.052 | 0.12715 | 0.011322 | 0.026 | 1 | 0
0.053 | 0.12715 | 0.011322 | 0.0265 | 1 | 0
0.054 | 0.12715 | 0.011322 | 0.027 | 1 | 0
0.055 | 0.12715 | 0.011322 | 0.0275 | 1 | 0
0.056 | 0.12715 | 0.011322 | 0.028 | 1 | 0
0.057 | 0.12715 | 0.011322 | 0.0285 | 1 | 0
0.058 | 0.12715 | 0.011322 | 0.029 | 1 | 0
0.059 | 0.12715 | 0.011322 | 0.0295 | 1 | 0
0.06 | 0.12715 | 0.011322 | 0.03 | 1 | 0
0.061 | 0.12715 | 0.011322 | 0.0305 | 1 | 0
0.062 | 0.12715 | 0.011322 | 0.031 | 1 | 0
0.063 | 0.12715 | 0.011322 | 0.0315 | 1 | 0
0.064 | 0.12715 | 0.011322 | 0.032 | 1 | 0
0.065 | 0.12715 | 0.011322 | 0.0325 | 1 | 0
0.066 | 0.12715 | 0.011322 | 0.033 | 1 | 0
0.067 | 0.12715 | 0.011322 | 0.0335 | 1 | 0
0.068 | 0.12715 | 0.011322 | 0.034 | 1 | 0
0.069 | 0.12715 | 0.011322 | 0.0345 | 1 | 0
0.07 | 0.12715 | 0.011322 | 0.035 | 1 | 0
0.071 | 0.12715 | 0.011322 | 0.0355 | 1 | 0
0.072 | 0.12715 | 0.011322 | 0.036 | 1 | 0
0.073 | 0.12715 | 0.011322 | 0.0365 | 1 | 0
0.074 | 0.12715 | 0.011322 | 0.037 | 1 | 0
0.075 | 0.12715 | 0.011322 | 0.0375 | 1 | 0
0.076 | 0.12715 | 0.011322 | 0.038 | 1 | 0
0.077 | 0.12715 | 0.011322 | 0.0385 | 1 | 0
0.078 | 0.12715 | 0.011322 | 0.039 | 1 | 0
0.079 | 0.12715 | 0.011322 | 0.0395 | 1 | 0
0.08 | 0.12715 | 0.011322 | 0.04 | 1 | 0
0.081 | 0.12715 | 0.011322 | 0.0405 | 1 | 0
0.082 | 0.12715 | 0.011322 | 0.041 | 1 | 0
0.083 | 0.12715 | 0.011322 | 0.0415 | 1 | 0
0.084 | 0.12715 | 0.011322 | 0.042 | 1 | 0
0.085 | 0.12715 | 0.011322 | 0.0425 | 1 | 0
0.086 | 0.12715 | 0.011322 | 0.043 | 1 | 0
0.087 | 0.12715 | 0.011322 | 0.0435 | 1 | 0
0.088 | 0.12715 | 0.011322 | 0.044 | 1 | 0
0.089 | 0.12715 | 0.011322 | 0.0445 | 1 | 0
0.09 | 0.12715 | 0.011322 | 0.045 | 1 | 0
0.091 | 0.12715 | 0.011322 | 0.0455 | 1 | 0
0.092 | 0.12715 | 0.011322 | 0.046 | 1 | 0
0.093 | 0.12715 | 0.011322 | 0.0465 | 1 | 0
0.094 | 0.12715 | 0.011322 | 0.047 | 1 | 0
0.095 | 0.12715 | 0.011322 | 0.0475 | 1 | 0
0.096 | 0.12715 | 0.011322 | 0.048 | 1 | 0
0.097 | 0.12715 | 0.011322 | 0.0485 | 1 | 0
0.098 | 0.12715 | 0.011322 | 0.049 | 1 | 0
0.099 | 0.12715 | 0.011322 | 0.0495 | 1 | 0
0.1 | 0.12715 | 0.011322 | 0.05 | 1 | 0
0.101 | 0.12715 | 0.011322 | 0.0505 | 1 | 0
0.102 | 0.12715 | 0.011322 | 0.051 | 1 | 0
0.103 | 0.12715 | 0.011322 | 0.0515 | 1 | 0
0.104 | 0.12715 | 0.011322 | 0.052 | 1 | 0
0.105 | 0.12715 | 0.011322 | 0.0525 | 1 | 0
0.106 | 0.12715 | 0.011322 | 0.053 | 1 | 0
0.107 | 0.12715 | 0.011322 | 0.0535 | 1 | 0
0.108 | 0.12715 | 0.011322 | 0.054 | 1 | 0
0.109 | 0.12715 | 0.011322 | 0.0545 | 1 | 0
0.11 | 0.12715 | 0.011322 | 0.055 | 1 | 0
0.111 | 0.12715 | 0.011322 | 0.0555 | 1 | 0
0.112 | 0.12715 | 0.011322 | 0.056 | 1 | 0
0.113 | 0.12715 | 0.011322 | 0.0565 | 1 | 0
0.114 | 0.12715 | 0.011322 | 0.057 | 1 | 0
0.115 | 0.12715 | 0.011322 | 0.0575 | 1 | 0
0.116 | 0.12715 | 0.011322 | 0.058 | 1 | 0
0.117 | 0.12715 | 0.011322 | 0.0585 | 1 | 0
0.118 | 0.12715 | 0.011322 | 0.059 | 1 | 0
0.119 | 0.12715 | 0.011322 | 0.0595 | 1 | 0
0.12 | 0.12715 | 0.011322 | 0.06 | 1 | 0
0.121 | 0.12715 | 0.011322 | 0.0605 | 1 | 0
0.122 | 0.12715 | 0.011322 | 0.061 | 1 | 0
0.123 | 0.12715 | 0.011322 | 0.0615 | 1 | 0
0.124 | 0.12715 | 0.011322 | 0.062 | 1 | 0
0.125 | 0.12715 | 0.011322 | 0.0625 | 1 | 0
0.126 | 0.12715 | 0.011322 | 0.063 | 1 | 0
0.127 | 0.12715 | 0.011322 | 0.0635 | 1 | 0
0.128 | 0.12715 | 0.011322 | 0.064 | 1 | 0
0.129 | 0.12715 | 0.011322 | 0.0645 | 1 | 0
0.13 | 0.12715 | 0.011322 | 0.065 | 1 | 0
0.131 | 0.12715 | 0.011322 | 0.0655 | 1 | 0
0.132 | 0.12715 | 0.011322 | 0.066 | 1 | 0
0.133 | 0.12715 | 0.011322 | 0.0665 | 1 | 0
0.134 | 0.12715 | 0.011322 | 0.067 | 1 | 0
0.135 | 0.12715 | 0.011322 | 0.0675 | 1 | 0
0.136 | 0.12715 | 0.011322 | 0.068 | 1 | 0
0.137 | 0.12715 | 0.011322 | 0.0685 | 1 | 0
0.138 | 0.12715 | 0.011322 | 0.069 | 1 | 0
0.139 | 0.12715 | 0.011322 | 0.0695 | 1 | 0
0.14 | 0.12715 | 0.011322 | 0.07 | 1 | 0
0.141 | 0.12715 | 0.011322 | 0.0705 | 1 | 0
0.142 | 0.12715 | 0.011322 | 0.071 | 1 | 0
0.143 | 0.12715 | 0.011322 | 0.0715 | 1 | 0
0.144 | 0.12715 | 0.011322 | 0.072 | 1 | 0
0.145 | 0.12715 | 0.011322 | 0.0725 | 1 | 0
0.146 | 0.12715 | 0.011322 | 0.073 | 1 | 0
0.147 | 0.12715 | 0.011322 | 0.0735 | 1 | 0
0.148 | 0.12715 | 0.011322 | 0.074 | 1 | 0
0.149 | 0.12715 | 0.011322 | 0.0745 | 1 | 0
0.15 | 0.12715 | 0.011322 | 0.075 | 1 | 0
0.151 | 0.12715 | 0.011322 | 0.0755 | 1 | 0
0.152 | 0.12715 | 0.011322 | 0.076 | 1 | 0
0.153 | 0.12715 | 0.011322 | 0.0765 | 1 | 0
0.154 | 0.12715 | 0.011322 | 0.077 | 1 | 0
0.155 | 0.12715 | 0.011322 | 0.0775 | 1 | 0
0.156 | 0.12715 | 0.011322 | 0.078 | 1 | 0
0.157 | 0.12715 | 0.011322 | 0.0785 | 1 | 0
0.158 | 0.12715 | 0.011322 | 0.079 | 1 | 0
0.159 | 0.12715 | 0.011322 | 0.0795 | 1 | 0
0.16 | 0.12715 | 0.011322 | 0.08 | 1 | 0
0.161 | 0.12715 | 0.011322 | 0.0805 | 1 | 0
0.162 | 0.12715 | 0.011322 | 0.081 | 1 | 0
0.163 | 0.12715 | 0.011322 | 0.0815 | 1 | 0
0.164 | 0.12715 | 0.011322 | 0.082 | 1 | 0
0.165 | 0.12715 | 0.011322 | 0.0825 | 1 | 0
0.166 | 0.12715 | 0.011322 | 0.083 | 1 | 0
0.167 | 0.12715 | 0.011322 | 0.0835 | 1 | 0
0.168 | 0.12715 | 0.011322 | 0.084 | 1 | 0
0.169 | 0.12715 | 0.011322 | 0.0845 | 1 | 0
0.17 | 0.12715 | 0.011322 | 0.085 | 1 | 0
0.171 | 0.12715 | 0.011322 | 0.0855 | 1 | 0
0.172 | 0.12715 | 0.011322 | 0.086 | 1 | 0
0.173 | 0.12715 | 0.011322 | 0.0865 | 1 | 0
0.174 | 0.12715 | 0.011322 | 0.087 | 1 | 0
0.175 | 0.12715 | 0.011322 | 0.0875 | 1 | 0
0.176 | 0.12715 | 0.011322 | 0.088 | 1 | 0
0.177 | 0.12715 | 0.011322 | 0.0885 | 1 | 0
0.178 | 0.12715 | 0.011322 | 0.089 | 1 | 0
0.179 | 0.12715 | 0.011322 | 0.0895 | 1 | 0
0.18 | 0.12715 | 0.011322 | 0.09 | 1 | 0
0.181 | 0.12715 | 0.011322 | 0.0905 | 1 | 0
0.182 | 0.12715 | 0.011322 | 0.091 | 1 | 0
0.183 | 0.12715 | 0.011322 | 0.0915 | 1 | 0
0.184 | 0.12715 | 0.011322 | 0.092 | 1 | 0
0.185 | 0.12715 | 0.011322 | 0.0925 | 1 | 0
0.186 | 0.12715 | 0.011322 | 0.093 | 1 | 0
0.187 | 0.12715 | 0.011322 | 0.0935 | 1 | 0
0.188 | 0.12715 | 0.011322 | 0.094 | 1 | 0
0.189 | 0.12715 | 0.011322 | 0.0945 | 1 | 0
0.19 | 0.12715 | 0.011322 | 0.095 | 1 | 0
0.191 | 0.12715 | 0.011322 | 0.0955 | 1 | 0
0.192 | 0.12715 | 0.011322 | 0.096 | 1 | 0
0.193 | 0.12715 | 0.011322 | 0.0965 | 1 | 0
0.194 | 0.12715 | 0.011322 | 0.097 | 1 | 0
0.195 | 0.12715 | 0.011322 | 0.0975 | 1 | 0
0.196 | 0.12715 | 0.011322 | 0.098 | 1 | 0
0.197 | 0.12715 | 0.011322 | 0.0985 | 1 | 0
0.198 | 0.12715 | 0.011322 | 0.099 | 1 | 0
0.199 | 0.12715 | 0.011322 | 0.0995 | 1 | 0
0.2 | 0.12715 | 0.011322 | 0.1 | 1 | 0
0.201 | 0.12715 | 0.011322 | 0.1005 | 1 | 0
0.202 | 0.12715 | 0.011322 | 0.101 | 1 | 0
0.203 | 0.12715 | 0.011322 | 0.1015 | 1 | 0
0.204 | 0.12715 | 0.011322 | 0.102 | 1 | 0
0.205 | 0.12715 | 0.011322 | 0.1025 | 1 | 0
0.206 | 0.12715 | 0.011322 | 0.103 | 1 | 0
0.207 | 0.12715 | 0.011322 | 0.1035 | 1 | 0
0.208 | 0.12715 | 0.011322 | 0.104 | 1 | 0
0.209 | 0.12715 | 0.011322 | 0.1045 | 1 | 0
0.21 | 0.12715 | 0.011322 | 0.105 | 1 | 0
0.211 | 0.12715 | 0.011322 | 0.1055 | 1 | 0
0.212 | 0.12715 | 0.011322 | 0.106 | 1 | 0
0.213 | 0.12715 | 0.011322 | 0.1065 | 1 | 0
0.214 | 0.12715 | 0.011322 | 0.107 | 1 | 0
0.215 | 0.12715 | 0.011322 | 0.1075 | 1 | 0
0.216 | 0.12715 | 0.011322 | 0.108 | 1 | 0
0.217 | 0.12715 | 0.011322 | 0.1085 | 1 | 0
0.218 | 0.12715 | 0.011322 | 0.109 | 1 | 0
0.219 | 0.12715 | 0.011322 | 0.1095 | 1 | 0
0.22 | 0.12715 | 0.011322 | 0.11 | 1 | 0
0.221 | 0.12715 | 0.011322 | 0.1105 | 1 | 0
0.222 | 0.12715 | 0.011322 | 0.111 | 1 | 0
0.223 | 0.12715 | 0.011322 | 0.1115 | 1 | 0
0.224 | 0.12715 | 0.011322 | 0.112 | 1 | 0
0.225 | 0.12715 | 0.011322 | 0.1125 | 1 | 0
0.226 | 0.12715 | 0.011322 | 0.113 | 1 | 0
0.227 | 0.12715 | 0.011322 | 0.1135 | 1 | 0
0.228 | 0.12715 | 0.011322 | 0.114 | 1 | 0
0.229 | 0.12715 | 0.011322 | 0.1145 | 1 | 0
0.23 | 0.12715 | 0.011322 | 0.115 | 1 | 0
0.231 | 0.12715 | 0.011322 | 0.1155 | 1 | 0
0.232 | 0.12715 | 0.011322 | 0.116 | 1 | 0
0.233 | 0.12715 | 0.011322 | 0.1165 | 1 | 0
0.234 | 0.12715 | 0.011322 | 0.117 | 1 | 0
0.235 | 0.12715 | 0.011322 | 0.1175 | 1 | 0
0.236 | 0.12715 | 0.011322 | 0.118 | 1 | 0
0.237 | 0.12715 | 0.011322 | 0.1185 | 1 | 0
0.238 | 0.12715 | 0.011322 | 0.119 | 1 | 0
0.239 | 0.12715 | 0.011322 | 0.1195 | 1 | 0
0.24 | 0.12715 | 0.011322 | 0.12 | 1 | 0
0.241 | 0.12715 | 0.011322 | 0.1205 | 1 | 0
0.242 | 0.12715 | 0.011322 | 0.121 | 1 | 0
0.243 | 0.12715 | 0.011322 | 0.1215 | 1 | 0
0.244 | 0.12715 | 0.011322 | 0.122 | 1 | 0
0.245 | 0.12715 | 0.011322 | 0.1225 | 1 | 0
0.246 | 0.12715 | 0.011322 | 0.123 | 1 | 0
0.247 | 0.12715 | 0.011322 | 0.1235 | 1 | 0
0.248 | 0.12715 | 0.011322 | 0.124 | 1 | 0
0.249 | 0.12715 | 0.011322 | 0.1245 | 1 | 0
0.25 | 0.12715 | 0.011322 | 0.125 | 1 | 0
0.251 | 0.12715 | 0.011322 | 0.1255 | 1 | 0
0.252 | 0.12715 | 0.011322 | 0.126 | 1 | 0
0.253 | 0.12715 | 0.011322 | 0.1265 | 1 | 0
0.254 | 0.12715 | 0.011322 | 0.127 | 1 | 0
0.255 | 0.12715 | 0.011322 | 0.1275 | 0 | 0
0.256 | 0.12715 | 0.011322 | 0.128 | 0 | 0
0.257 | 0.12715 | 0.011322 | 0.1285 | 0 | 0
0.258 | 0.12715 | 0.011322 | 0.129 | 0 | 0
0.259 | 0.12715 | 0.011322 | 0.1295 | 0 | 0
0.26 | 0.12715 | 0.011322 | 0.13 | 0 | 0
0.261 | 0.12715 | 0.011322 | 0.1305 | 0 | 0
0.262 | 0.12715 | 0.011322 | 0.131 | 0 | 0
0.263 | 0.12715 | 0.011322 | 0.1315 | 0 | 0
0.264 | 0.12715 | 0.011322 | 0.132 | 0 | 0
0.265 | 0.12715 | 0.011322 | 0.1325 | 0 | 0
0.266 | 0.12715 | 0.011322 | 0.133 | 0 | 0
0.267 | 0.12715 | 0.011322 | 0.1335 | 0 | 0
0.268 | 0.12715 | 0.011322 | 0.134 | 0 | 0
0.269 | 0.12715 | 0.011322 | 0.1345 | 0 | 0
0.27 | 0.12715 | 0.011322 | 0.135 | 0 | 0
0.271 | 0.12715 | 0.011322 | 0.1355 | 0 | 0
0.272 | 0.12715 | 0.011322 | 0.136 | 0 | 0
0.273 | 0.12715 | 0.011322 | 0.1365 | 0 | 0
0.274 | 0.12715 | 0.011322 | 0.137 | 0 | 0
0.275 | 0.12715 | 0.011322 | 0.1375 | 0 | 0
0.276 | 0.12715 | 0.011322 | 0.138 | 0 | 0
0.277 | 0.12715 | 0.011322 | 0.1385 | 0 | 0
0.278 | 0.12715 | 0.011322 | 0.139 | 0 | 0
0.279 | 0.12715 | 0.011322 | 0.1395 | 0 | 0
0.28 | 0.12715 | 0.011322 | 0.14 | 0 | 0
0.281 | 0.12715 | 0.011322 | 0.1405 | 0 | 0
0.282 | 0.12715 | 0.011322 | 0.141 | 0 | 0
0.283 | 0.12715 | 0.011322 | 0.1415 | 0 | 0
0.284 | 0.12715 | 0.011322 | 0.142 | 0 | 0
0.285 | 0.12715 | 0.011322 | 0.1425 | 0 | 0
0.286 | 0.12715 | 0.011322 | 0.143 | 0 | 0
0.287 | 0.12715 | 0.011322 | 0.1435 | 0 | 0
0.288 | 0.12715 | 0.011322 | 0.144 | 0 | 0
0.289 | 0.12715 | 0.011322 | 0.1445 | 0 | 0
0.29 | 0.12715 | 0.011322 | 0.145 | 0 | 0
0.291 | 0.12715 | 0.011322 | 0.1455 | 0 | 0
0.292 | 0.12715 | 0.011322 | 0.146 | 0 | 0
0.293 | 0.12715 | 0.011322 | 0.1465 | 0 | 0
0.294 | 0.12715 | 0.011322 | 0.147 | 0 | 0
0.295 | 0.12715 | 0.011322 | 0.1475 | 0 | 0
0.296 | 0.12715 | 0.011322 | 0.148 | 0 | 0
0.297 | 0.12715 | 0.011322 | 0.1485 | 0 | 0
0.298 | 0.12715 | 0.011322 | 0.149 | 0 | 0
0.299 | 0.12715 | 0.011322 | 0.1495 | 0 | 0
0.3 | 0.12715 | 0.011322 | 0.15 | 0 | 0
0.301 | 0.12715 | 0.011322 | 0.1505 | 0 | 0
0.302 | 0.12715 | 0.011322 | 0.151 | 0 | 0
0.303 | 0.12715 | 0.011322 | 0.1515 | 0 | 0
0.304 | 0.12715 | 0.011322 | 0.152 | 0 | 0
0.305 | 0.12715 | 0.011322 | 0.1525 | 0 | 0
0.306 | 0.12715 | 0.011322 | 0.153 | 0 | 0
0.307 | 0.12715 | 0.011322 | 0.1535 | 0 | 0
0.308 | 0.12715 | 0.011322 | 0.154 | 0 | 0
0.309 | 0.12715 | 0.011322 | 0.1545 | 0 | 0
0.31 | 0.12715 | 0.011322 | 0.155 | 0 | 0
0.311 | 0.12715 | 0.011322 | 0.1555 | 0 | 0
0.312 | 0.12715 | 0.011322 | 0.156 | 0 | 0
0.313 | 0.12715 | 0.011322 | 0.1565 | 0 | 0
0.314 | 0.12715 | 0.011322 | 0.157 | 0 | 0
0.315 | 0.12715 | 0.011322 | 0.1575 | 0 | 0
0.316 | 0.12715 | 0.011322 | 0.158 | 0 | 0
0.317 | 0.12715 | 0.011322 | 0.1585 | 0 | 0
0.318 | 0.12715 | 0.011322 | 0.159 | 0 | 0
0.319 | 0.12715 | 0.011322 | 0.1595 | 0 | 0
0.32 | 0.12715 | 0.011322 | 0.16 | 0 | 0
0.321 | 0.12715 | 0.011322 | 0.1605 | 0 | 0
0.322 | 0.12715 | 0.011322 | 0.161 | 0 | 0
0.323 | 0.12715 | 0.011322 | 0.1615 | 0 | 0
0.324 | 0.12715 | 0.011322 | 0.162 | 0 | 0
0.325 | 0.12715 | 0.011322 | 0.1625 | 0 | 0
0.326 | 0.12715 | 0.011322 | 0.163 | 0 | 0
0.327 | 0.12715 | 0.011322 | 0.1635 | 0 | 0
0.328 | 0.12715 | 0.011322 | 0.164 | 0 | 0
0.329 | 0.12715 | 0.011322 | 0.1645 | 0 | 0
0.33 | 0.12715 | 0.011322 | 0.165 | 0 | 0
0.331 | 0.12715 | 0.011322 | 0.1655 | 0 | 0
0.332 | 0.12715 | 0.011322 | 0.166 | 0 | 0
0.333 | 0.12715 | 0.011322 | 0.1665 | 0 | 0
0.334 | 0.12715 | 0.011322 | 0.167 | 0 | 0
0.335 | 0.12715 | 0.011322 | 0.1675 | 0 | 0
0.336 | 0.12715 | 0.011322 | 0.168 | 0 | 0
0.337 | 0.12715 | 0.011322 | 0.1685 | 0 | 0
0.338 | 0.12715 | 0.011322 | 0.169 | 0 | 0
0.339 | 0.12715 | 0.011322 | 0.1695 | 0 | 0
0.34 | 0.12715 | 0.011322 | 0.17 | 0 | 0
0.341 | 0.12715 | 0.011322 | 0.1705 | 0 | 0
0.342 | 0.12715 | 0.011322 | 0.171 | 0 | 0
0.343 | 0.12715 | 0.011322 | 0.1715 | 0 | 0
0.344 | 0.12715 | 0.011322 | 0.172 | 0 | 0
0.345 | 0.12715 | 0.011322 | 0.1725 | 0 | 0
0.346 | 0.12715 | 0.011322 | 0.173 | 0 | 0
0.347 | 0.12715 | 0.011322 | 0.1735 | 0 | 0
0.348 | 0.12715 | 0.011322 | 0.174 | 0 | 0
0.349 | 0.12715 | 0.011322 | 0.1745 | 0 | 0
0.35 | 0.12715 | 0.011322 | 0.175 | 0 | 0
0.351 | 0.12715 | 0.011322 | 0.1755 | 0 | 0
0.352 | 0.12715 | 0.011322 | 0.176 | 0 | 0
0.353 | 0.12715 | 0.011322 | 0.1765 | 0 | 0
0.354 | 0.12715 | 0.011322 | 0.177 | 0 | 0
0.355 | 0.12715 | 0.011322 | 0.1775 | 0 | 0
0.356 | 0.12715 | 0.011322 | 0.178 | 0 | 0
0.357 | 0.12715 | 0.011322 | 0.1785 | 0 | 0
0.358 | 0.12715 | 0.011322 | 0.179 | 0 | 0
0.359 | 0.12715 | 0.011322 | 0.1795 | 0 | 0
0.36 | 0.12715 | 0.011322 | 0.18 | 0 | 0
0.361 | 0.12715 | 0.011322 | 0.1805 | 0 | 0
0.362 | 0.12715 | 0.011322 | 0.181 | 0 | 0
0.363 | 0.12715 | 0.011322 | 0.1815 | 0 | 0
0.364 | 0.12715 | 0.011322 | 0.182 | 0 | 0
0.365 | 0.12715 | 0.011322 | 0.1825 | 0 | 0
0.366 | 0.12715 | 0.011322 | 0.183 | 0 | 0
0.367 | 0.12715 | 0.011322 | 0.1835 | 0 | 0
0.368 | 0.12715 | 0.011322 | 0.184 | 0 | 0
0.369 | 0.12715 | 0.011322 | 0.1845 | 0 | 0
0.37 | 0.12715 | 0.011322 | 0.185 | 0 | 0
0.371 | 0.12715 | 0.011322 | 0.1855 | 0 | 0
0.372 | 0.12715 | 0.011322 | 0.186 | 0 | 0
0.373 | 0.12715 | 0.011322 | 0.1865 | 0 | 0
0.374 | 0.12715 | 0.011322 | 0.187 | 0 | 0
0.375 | 0.12715 | 0.011322 | 0.1875 | 0 | 0
0.376 | 0.12715 | 0.011322 | 0.188 | 0 | 0
0.377 | 0.12715 | 0.011322 | 0.1885 | 0 | 0
0.378 | 0.12715 | 0.011322 | 0.189 | 0 | 0
0.379 | 0.12715 | 0.011322 | 0.1895 | 0 | 0
0.38 | 0.12715 | 0.011322 | 0.19 | 0 | 0
0.381 | 0.12715 | 0.011322 | 0.1905 | 0 | 0
0.382 | 0.12715 | 0.011322 | 0.191 | 0 | 0
0.383 | 0.12715 | 0.011322 | 0.1915 | 0 | 0
0.384 | 0.12715 | 0.011322 | 0.192 | 0 | 0
0.385 | 0.12715 | 0.011322 | 0.1925 | 0 | 0
0.386 | 0.12715 | 0.011322 | 0.193 | 0 | 0
0.387 | 0.12715 | 0.011322 | 0.1935 | 0 | 0
0.388 | 0.12715 | 0.011322 | 0.194 | 0 | 0
0.389 | 0.12715 | 0.011322 | 0.1945 | 0 | 0
0.39 | 0.12715 | 0.011322 | 0.195 | 0 | 0
0.391 | 0.12715 | 0.011322 | 0.1955 | 0 | 0
0.392 | 0.12715 | 0.011322 | 0.196 | 0 | 0
0.393 | 0.12715 | 0.011322 | 0.1965 | 0 | 0
0.394 | 0.12715 | 0.011322 | 0.197 | 0 | 0
0.395 | 0.12715 | 0.011322 | 0.1975 | 0 | 0
0.396 | 0.12715 | 0.011322 | 0.198 | 0 | 0
0.397 | 0.12715 | 0.011322 | 0.1985 | 0 | 0
0.398 | 0.12715 | 0.011322 | 0.199 | 0 | 0
0.399 | 0.12715 | 0.011322 | 0.1995 | 0 | 0
0.4 | 0.12715 | 0.011322 | 0.2 | 0 | 0
0.401 | 0.12715 | 0.011322 | 0.2005 | 0 | 0
0.402 | 0.12715 | 0.011322 | 0.201 | 0 | 0
0.403 | 0.12715 | 0.011322 | 0.2015 | 0 | 0
0.404 | 0.12715 | 0.011322 | 0.202 | 0 | 0
0.405 | 0.12715 | 0.011322 | 0.2025 | 0 | 0
0.406 | 0.12715 | 0.011322 | 0.203 | 0 | 0
0.407 | 0.12715 | 0.011322 | 0.2035 | 0 | 0
0.408 | 0.12715 | 0.011322 | 0.204 | 0 | 0
0.409 | 0.12715 | 0.011322 | 0.2045 | 0 | 0
0.41 | 0.12715 | 0.011322 | 0.205 | 0 | 0
0.411 | 0.12715 | 0.011322 | 0.2055 | 0 | 0
0.412 | 0.12715 | 0.011322 | 0.206 | 0 | 0
0.413 | 0.12715 | 0.011322 | 0.2065 | 0 | 0
0.414 | 0.12715 | 0.011322 | 0.207 | 0 | 0
0.415 | 0.12715 | 0.011322 | 0.2075 | 0 | 0
0.416 | 0.12715 | 0.011322 | 0.208 | 0 | 0
0.417 | 0.12715 | 0.011322 | 0.2085 | 0 | 0
0.418 | 0.12715 | 0.011322 | 0.209 | 0 | 0
0.419 | 0.12715 | 0.011322 | 0.2095 | 0 | 0
0.42 | 0.12715 | 0.011322 | 0.21 | 0 | 0
0.421 | 0.12715 | 0.011322 | 0.2105 | 0 | 0
0.422 | 0.12715 | 0.011322 | 0.211 | 0 | 0
0.423 | 0.12715 | 0.011322 | 0.2115 | 0 | 0
0.424 | 0.12715 | 0.011322 | 0.212 | 0 | 0
0.425 | 0.12715 | 0.011322 | 0.2125 | 0 | 0
0.426 | 0.12715 | 0.011322 | 0.213 | 0 | 0
0.427 | 0.12715 | 0.011322 | 0.2135 | 0 | 0
0.428 | 0.12715 | 0.011322 | 0.214 | 0 | 0
0.429 | 0.12715 | 0.011322 | 0.2145 | 0 | 0
0.43 | 0.12715 | 0.011322 | 0.215 | 0 | 0
0.431 | 0.12715 | 0.011322 | 0.2155 | 0 | 0
0.432 | 0.12715 | 0.011322 | 0.216 | 0 | 0
0.433 | 0.12715 | 0.011322 | 0.2165 | 0 | 0
0.434 | 0.12715 | 0.011322 | 0.217 | 0 | 0
0.435 | 0.12715 | 0.011322 | 0.2175 | 0 | 0
0.436 | 0.12715 | 0.011322 | 0.218 | 0 | 0
0.437 | 0.12715 | 0.011322 | 0.2185 | 0 | 0
0.438 | 0.12715 | 0.011322 | 0.219 | 0 | 0
0.439 | 0.12715 | 0.011322 | 0.2195 | 0 | 0
0.44 | 0.12715 | 0.011322 | 0.22 | 0 | 0
0.441 | 0.12715 | 0.011322 | 0.2205 | 0 | 0
0.442 | 0.12715 | 0.011322 | 0.221 | 0 | 0
0.443 | 0.12715 | 0.011322 | 0.2215 | 0 | 0
0.444 | 0.12715 | 0.011322 | 0.222 | 0 | 0
0.445 | 0.12715 | 0.011322 | 0.2225 | 0 | 0
0.446 | 0.12715 | 0.011322 | 0.223 | 0 | 0
0.447 | 0.12715 | 0.011322 | 0.2235 | 0 | 0
0.448 | 0.12715 | 0.011322 | 0.224 | 0 | 0
0.449 | 0.12715 | 0.011322 | 0.2245 | 0 | 0
0.45 | 0.12715 | 0.011322 | 0.225 | 0 | 0
0.451 | 0.12715 | 0.011322 | 0.2255 | 0 | 0
0.452 | 0.12715 | 0.011322 | 0.226 | 0 | 0
0.453 | 0.12715 | 0.011322 | 0.2265 | 0 | 0
0.454 | 0.12715 | 0.011322 | 0.227 | 0 | 0
0.455 | 0.12715 | 0.011322 | 0.2275 | 0 | 0
0.456 | 0.12715 | 0.011322 | 0.228 | 0 | 0
0.457 | 0.12715 | 0.011322 | 0.2285 | 0 | 0
0.458 | 0.12715 | 0.011322 | 0.229 | 0 | 0
0.459 | 0.12715 | 0.011322 | 0.2295 | 0 | 0
0.46 | 0.12715 | 0.011322 | 0.23 | 0 | 0
0.461 | 0.12715 | 0.011322 | 0.2305 | 0 | 0
0.462 | 0.12715 | 0.011322 | 0.231 | 0 | 0
0.463 | 0.12715 | 0.011322 | 0.2315 | 0 | 0
0.464 | 0.12715 | 0.011322 | 0.232 | 0 | 0
0.465 | 0.12715 | 0.011322 | 0.2325 | 0 | 0
0.466 | 0.12715 | 0.011322 | 0.233 | 0 | 0
0.467 | 0.12715 | 0.011322 | 0.2335 | 0 | 0
0.468 | 0.12715 | 0.011322 | 0.234 | 0 | 0
0.469 | 0.12715 | 0.011322 | 0.2345 | 0 | 0
0.47 | 0.12715 | 0.011322 | 0.235 | 0 | 0
0.471 | 0.12715 | 0.011322 | 0.2355 | 0 | 0
0.472 | 0.12715 | 0.011322 | 0.236 | 0 | 0
0.473 | 0.12715 | 0.011322 | 0.2365 | 0 | 0
0.474 | 0.12715 | 0.011322 | 0.237 | 0 | 0
0.475 | 0.12715 | 0.011322 | 0.2375 | 0 | 0
0.476 | 0.12715 | 0.011322 | 0.238 | 0 | 0
0.477 | 0.12715 | 0.011322 | 0.2385 | 0 | 0
0.478 | 0.12715 | 0.011322 | 0.239 | 0 | 0
0.479 | 0.12715 | 0.011322 | 0.2395 | 0 | 0
0.48 | 0.12715 | 0.011322 | 0.24 | 0 | 0